## SX1276RF1JAS BOM
|  |  | SX1276RF1JAS - BOM |  |  | BOM # V1a
SCH # e268V01a
|  |  | 2023-08-17 | EMr | Version e268V01a - 868MHz on RF_HF and 433MHz on RF_LF | PCB # e268V01a
RefDes | MPN | Geom | Value | Qty | Description | Manufacturer
IC
U1 | SX1276IMLTRT | TQFN-28 6x6mm | SX1276 | 1 | 137MHz to 1020MHz Low Power Long Range Transceiver | Semtech
U2 | PE4259 | SC-70 | - | 1 | PE4259 - 10MHz to 3GHz SPDT RF Switch | Peregrine Semi
U3 | 24AA128-I/MF | VDFN-8 | - | 1 | 128k I2C CMOS Serial EEPROM (not mandatory for RF design) | Microchip
U4 | CRCW06030000Z0EA | 0603 | 0R | 1 | Thick Film Resistor ±5%, 1/10W | Vishay/Dale
U5 | PE4259 | SC-70 | - | 1 | PE4259 - 10MHz to 3GHz SPDT RF Switch | Peregrine Semi
U6 | CRCW06030000Z0EA | 0603 | 0R | 1 | Thick Film Resistor ±5%, 1/10W | Vishay/Dale
Resistors
R2 | CRCW04021K00JNED | 0402 | 1k | 1 | Thick Film Resistor ±5%, 1/16W | Vishay/Dale
R4 | EXB-N8V101JX | EXB28V | 100R | 1 | SMD Resistor Array Resistors (4x), ±5%, 31mW | Panasonic - ECG
R5 | EXB-N8V101JX | EXB28V | 100R | 1 | SMD Resistor Array Resistors (4x), ±5%, 31mW | Panasonic - ECG
R6 | CRCW04020000Z0ED | 0402 | 0R | 1 | Thick Film Resistor ±5%, 1/16W | Vishay/Dale
R9 | CRCW04020000Z0ED | 0402 | 0R | 1 | Thick Film Resistor ±5%, 1/16W | Vishay/Dale
R10 | CRCW04024K70JNED | 0402 | 4.7k | 1 | Thick Film Resistor ±5%, 1/16W | Vishay/Dale
R13 | EXB-N8V101JX | EXB28V | 100R | 1 | SMD Resistor Array Resistors (4x), ±5%, 31mW | Panasonic - ECG
R14 | CRCW0402100RJNED | 0402 | 100R | 1 | Thick Film Resistor ±5%, 1/16W | Vishay/Dale
R15 | CRCW04021K00JNED | 0402 | 1k | 1 | Thick Film Resistor ±5%, 1/16W | Vishay/Dale
Capacitors
C1 | GJM1555C1H150JB01D | 0402 | 15pF | 1 | Multilayer ceramic capacitors C0G ±5%, 50V | Murata
C2 | GJM1555C1H150JB01D | 0402 | 15pF | 1 | Multilayer ceramic capacitors C0G ±5%, 50V | Murata
C3 | GRM155R71H104KE14D | 0402 | 100nF | 1 | Multilayer ceramic capacitors X7R ±10%, 50V | Murata
C4 | GRM155R71H104KE14D | 0402 | 100nF | 1 | Multilayer ceramic capacitors X7R ±10%, 50V | Murata
C5 | GRM155R71H104KE14D | 0402 | 100nF | 1 | Multilayer ceramic capacitors X7R ±10%, 50V | Murata
C6 | GRM155R71H104KE14D | 0402 | 100nF | 1 | Multilayer ceramic capacitors X7R ±10%, 50V | Murata
C7 | GCM1555C1H101JA16D | 0402 | 100pF | 1 | Multilayer ceramic capacitors C0G ±5%, 50V | Murata
C8 | GJM1555C1H470JB01D | 0402 | 47pF | 1 | Multilayer ceramic capacitors C0G ±5%, 50V | Murata
C9 | GJM1555C1H220JB01D | 0402 | 22pF | 1 | Multilayer ceramic capacitors C0G ±5%, 50V | Murata
C10 | GJM1555C1H8R2CB01D | 0402 | 8.2pF | 1 | Multilayer ceramic capacitors C0G ±0.25pF, 50V | Murata
C11 | GJM1555C1H8R2CB01D | 0402 | 8.2pF | 1 | Multilayer ceramic capacitors C0G ±0.25pF, 50V | Murata
C12 | GJM1555C1H1R5BB01D | 0402 | 1.5pF | 1 | Multilayer ceramic capacitors C0G ±0.1pF, 50V | Murata
C13 | GJM1555C1H3R3BB01D | 0402 | 3.3pF | 1 | Multilayer ceramic capacitors C0G ±0.1pF, 50V | Murata
C17 | GJM1555C1H3R3BB01D | 0402 | 3.3pF | 1 | Multilayer ceramic capacitors C0G ±0.1pF, 50V | Murata
C18 | GJM1555C1H470JB01D | 0402 | 47pF | 1 | Multilayer ceramic capacitors C0G ±5%, 50V | Murata
C19 | GJM1555C1H470JB01D | 0402 | 47pF | 1 | Multilayer ceramic capacitors C0G ±5%, 50V | Murata
C20 | GJM1555C1H470JB01D | 0402 | 47pF | 1 | Multilayer ceramic capacitors C0G ±5%, 50V | Murata
C21 | GRM155R71H104KE14D | 0402 | 100nF | 1 | Multilayer ceramic capacitors X7R ±10%, 50V | Murata
C22 | GRM155R72A102KA01D | 0402 | 1nF | 1 | Multilayer ceramic capacitors X7R ±10%, 100V | Murata
C23 | GRM188Z71A106KA73D | 0603 (0805) | 10uF | 1 | Multilayer ceramic capacitors X7R ±10%, 10V | Murata
C24 | GRM188Z71A106KA73D | 0603 (0805) | 10uF | 1 | Multilayer ceramic capacitors X7R ±10%, 10V | Murata
C26 | GJM1555C1H470JB01D | 0402 | 47pF | 1 | Multilayer ceramic capacitors C0G ±5%, 50V | Murata
C27 | GRM155R71H104KE14D | 0402 | 100nF | 1 | Multilayer ceramic capacitors X7R ±10%, 50V | Murata
C28 | GJM1555C1H470JB01D | 0402 | 47pF | 1 | Multilayer ceramic capacitors C0G ±5%, 50V | Murata
C29 | GJM1555C1H8R2CB01D | 0402 | 8.2pF | 1 | Multilayer ceramic capacitors C0G ±0.25pF, 50V | Murata
C30 | GJM1555C1H150JB01D | 0402 | 15pF | 1 | Multilayer ceramic capacitors C0G ±5%, 50V | Murata
C31 | GJM1555C1H2R7BB01D | 0402 | 2.7pF | 1 | Multilayer ceramic capacitors C0G ±0.1pF, 50V | Murata
C32 | GJM1555C1H120JB01D | 0402 | 12pF | 1 | Multilayer ceramic capacitors C0G ±5%, 50V | Murata
C34 | GJM1555C1H4R7CB01D | 0402 | 4.7pF | 1 | Multilayer ceramic capacitors C0G ±0.25pF, 50V | Murata
C35 | GRM155R71H103KA88D | 0402 | 10nF | 1 | Multilayer ceramic capacitors X7R ±10%, 50V | Murata
C36 | GJM1555C1H470JB01D | 0402 | 47pF | 1 | Multilayer ceramic capacitors C0G ±5%, 50V | Murata
C38 | GJM1555C1H470JB01D | 0402 | 47pF | 1 | Multilayer ceramic capacitors C0G ±5%, 50V | Murata
C39 | GJM1555C1H470JB01D | 0402 | 47pF | 1 | Multilayer ceramic capacitors C0G ±5%, 50V | Murata
C42 | GRM155R72A102KA01D | 0402 | 1nF | 1 | Multilayer ceramic capacitors X7R ±10%, 100V | Murata
C43 | GRM155R72A102KA01D | 0402 | 1nF | 1 | Multilayer ceramic capacitors X7R ±10%, 100V | Murata
C44 | GRM155R61C105KA12D | 0402 (0603) | 1uF | 1 | Multilayer ceramic capacitors X5R ±10%, 16V | Murata
C45 | GRM155R72A102KA01D | 0402 | 1nF | 1 | Multilayer ceramic capacitors X7R ±10%, 100V | Murata
Inductors & Ferrites
L1 | LQG15HS47NJ02D | 0402 | 47nH | 1 | Multilayer Inductor ±5% | Murata
L2 | LQW15AN33NJ00D | 0402 | 33nH | 1 | Wirewound Inductor ±5% | Murata
L3 | LQW15AN2N2C10D | 0402 | 2.2nH | 1 | Wirewound Inductor ±0.2nH | Murata
L4 | LQW15AN5N6C10D | 0402 | 5.6nH | 1 | Wirewound Inductor ±0.2nH | Murata
L5 | LQW15AN4N7C00D | 0402 | 4.7nH | 1 | Wirewound Inductor ±0.2nH | Murata
L6 | CRCW04020000Z0ED | 0402 | 0R | 1 | Thick Film Resistor ±5%, 1/16W | Vishay/Dale
L7 | LQG15HS10NJ02D | 0402 | 10nH | 1 | Multilayer Inductor ±5% | Murata
L8 | LQG15HS22NJ02D | 0402 | 22nH | 1 | Wirewound Inductor ±5% | Murata
L9 | LQG15HS12NJ02D | 0402 | 12nH | 1 | Wirewound Inductor ±5% | Murata
L10 | LQG15HS18NJ02D | 0402 | 18nH | 1 | Wirewound Inductor ±5% | Murata
L11 | CRCW04020000Z0ED | 0402 | 0R | 1 | Thick Film Resistor ±5%, 1/16W | Vishay/Dale
L12 | GJM1555C1H4R7CB01D | 0402 | 4.7pF | 1 | Multilayer ceramic capacitors C0G ±0.25pF, 50V | Murata
L13 | LQG15HS18NJ02D | 0402 | 18nH | 1 | Wirewound Inductor ±5% | Murata
L14 | CRCW04020000Z0ED | 0402 | 0R | 1 | Thick Film Resistor ±5%, 1/16W | Vishay/Dale
Crystal
Q1 | FTR5123-B0 | QESM09 2.0x1.6mm | 32.000MHz | - | Crystal unit Rakon; Tol. ±10ppm, Cload=10pF, G-Senstivity=2ppb/G max (recommended for new design) | Rakon
or | EXS00A-CS06465 | NX2016SA 2.0x1.6mm | 32.000MHz | - | Crystal unit NDK; Tol. ±10ppm, Cload=10pF, G-Senstivity=2ppb/G max (recommended for new design) | NDK
Connectors and others (or P/N equivalent)
ANT_HF | 142-0711-821 | SMA End Launch | 50 Ohms | 1 | SMA End launch jack receptacle for PCB mount | Emerson Network Power
ANT_LF | 142-0711-821 | SMA End Launch | 50 Ohms | 1 | SMA End launch jack receptacle for PCB mount | Emerson Network Power
K_SM12xx (20p) | 68602-120HLF | Header 2x10 | 20 pins | 1 | 20 Pins - Through hole dual row male connector or equivalent, Bottom side | FCI
K_SM12xx (14p) | 67997-114HLF | Header 2x7 | 14 pins | 1 | 14 Pins - Through hole dual row male connector or equivalent, Bottom side | FCI
VDD_RFS | 826629-2 | bridge 2p 2.54mm | 2.54mm | 1 | Through hole vertical header single row - 2 positions | Tyco Electronics
Additional or optional components
- | M7566-05 | Jumper 2.54mm | - | 1 | Red Jumper Socket 2.54mm on VDD_RFS | Harwin
- | BMIS-205-F | Shield | - | 0 | Standard Surface Mount Shield in two parts with BMIS-205-C cover | Laird Technologies
Remarks: components not listed in the BOM or 0 quantity, are not populated on the module.
It is recommended to use Semtech TVS diode model RClamp2451ZA placed close to the antenna connectors, to protect sensitive RF ports from damage or latch-up due to ESD, EFT, and EOS.
Murata GRM15 Multilayer ceramic capacitors series with values ≤ 47pF were replaced from previous BOM to new GJM15 series, as replacement with same capacitance value, voltage rating and tolerance.
GRM15 series ≤ 47pF are not recommended for new designs according to Murata.

## Release
|  | SX1276RF1JAS - BOM |  |  |  | BOM # V1a
SCH # e268V01a
|  | 2023-08-17 | EMr | Version e268V01a |  | PCB # e268V01a
Release history
Version | Change notes |  |  |  | By
pcb_e268V01a | BOM for SX1276RF1JAS V1a |  |  |  | EMr
| Updated Rakon P/N to FTR5092-A2 and SX1276 description |  |  |  | 2013-06-13
| Optimized BOM and RF matching; C7, C29, L1, L3, L5 |  |  |  | Sle
| Added others crystal reference (NDK, Taitien) |  |  |  | 2013-08-22
| Modified crystal reference (NDK) |  |  |  | 2015-12-14
| Updated C23 & C24 Capacitor obsolete P/N |  |  |  | 2019-05-21
| Updated GJM and GRM capacitors type |  |  |  | 2023-08-17