## PCB_Project_1
Comment | Description | Designator | Footprint | LibRef | Quantity
0.1uF | Capacitor | C1, C2, C5, C6, C7, C8, C9, C10, C11, C12, C13, C14, C15, C16, C17, C52, C53, C54 | CAPC1608X87N | C0603C104J4RECAUTO | 18 | +2 | V
2.2uF | Multi-Layer Ceramic Capacitor 2.2uF 10V X6S ±10% 0402 Paper T/R | C3, C4 | FP-GRT155-0_2-IPC_C | CMP-06035-008228-1(GRT155C81A225KE13D) | 2 |  | V
4.7uF | Capacitor | C18 | GRT188 | GRT188C71C475KE13D | 1 |  | V
Cap Semi | Capacitor (Semiconductor SIM Model) | C21, C26 | 1608[0603] | Cap Semi | 2 | same w/ 0.1uF | V
10uF | Capacitor Polarised | C25 | CAPAE830X650N | EEE-TG1J100P | 1 |  | V
4.7uF | 4.7uF 16V ±10% 4Ω 1206 SMD Tantalum Capacitor | C48 | FP-TAJA-MFG | CMP-2100-03687-2(TAJA475K016UNJ) | 1 |  | V
1uF | Ceramic Capacitor for Automotive 1uF ±10% 16VDC X7R 0805 Embossed T/R | C49 | FP-GCM21B-0_15-MFG | CMP-06035-047787-1(CGA4J2X7R1C105K125AA) | 1 |  | V
220pF |  | C51 | CAPC1608X87X35LL15T15 | C0603C221J5GACAUTO | 1 |  | V
282837-4 | Connector | J1, J2, J3 | 2828374 | 282837-4 | 3
47uH | Inductor | L1 | SRR5228A | SRR5228A-470M | 1 |  | V
LED_R | LED | LED1 | LEDC2012X80N | SML-H12V8TT86C | 1 |  | V
LED_G | LED | LED2, LED3 | LEDC2012X90N | SML-H12P8TT86C | 2 |  | V
LED_B | LED | LED4 | LEDM2012X100N | SMLMN2BCTT86C | 1 |  | V
SM12xx Header | SM12xx Header; 34pins: 2x10pins + 2x7pins | LoRa_downlink, LoRa_uplink | HDR34 Header | SM12xx Header | 2
Header 6 | Header, 6-Pin | P1, P3 | HDR1X6 | Header 6 | 2
Header 16X2 | Header, 16-Pin, Dual row | P2 | HDR2X16 | Header 16X2 | 1
Header 8 | Header, 8-Pin | P4, P5 | HDR1X8 | Header 8 | 2
Header 10 | Header, 10-Pin | P6 | HDR1X10 | Header 10 | 1
RS6-0505S | Power Supply | PS1 | RS60505S | RS6-0505S | 1 |  | V
10kOhm | RES Thick Film, 10kΩ, 1%, 0.125W, 100ppm/°C, 0805 | R1, R5 | FP-CRCW0805-e3-IPC_A | CMP-2001-04908-2(ASC0805-10KFT5) | 2 |  | V
120Ohm | RES SMD 120 OHM 1% 1/10W 0402 | R2, R3, R4, R6, R9, R12 | FP-ERJ2RK-MFG | CMP-2002-00645-2(ERJ-2RKF1200X) | 6 |  | V
0Ohm | RES SMD 0 OHM JUMPER 1/10W 0603 | R10, R14, R16, R17 | FP-AC0603-0_55-IPC_A | CMP-2000-04815-2(SFR03EZPJ000) | 4 |  | V
0Ohm | Resistor | R18, R19 | RESC3216X60N | RCA12060000ZSEA | 2 |  | V
4.7kOhm | Res Thick Film 0603 4.7kΩ 5% 0.1W ±200ppm/°C Automotive Paper T/R | R20, R21, R22, R24, R25, R26, R28, R29, R30 | FP-KTR03-IPC_C | CMP-08839-030274-1(CRCW06034K70JNAIF) | 9 |  | V
10mOhm shunt | Resistor | R23, R27, R31 | CSS0805FT10L0 | CSS0805FT10L0 | 3 |  | V
FSM2JSMAA | SWITCH TACTILE SPST-NO 0.05A 24V | SW1 | FP-FSM2JSMAA-MFG | CMP-03402-000003-1 | 1 |  | V
STM32F429ZIT6TR | ARM Cortex-M4 32-bit MCU+FPU, 2048 KB Flash, 256 KB Internal RAM, 114 I/Os, 144-Pin LQFP, -40 to 85 degC, Tape and Reel | U1 | STM-LQFP144_M | CMP-0243-00201-1 | 1 |  | V
SN65HVD1050MDREP | Enhanced Product Emc Optimized Can Transceiver, 70 mA, -55 to 125 degC, 8-pin SOIC (D), Green (RoHS & no Sb/Br) | U2, U3 | D0008A_M | CMP-0315-00066-2 | 2 |  | V
MCP1826ST-3302E/DB | 1000 mA, Low Voltage, Low Quiescent Current LDO Regulator, 3-Pin SOT-223, Extended Temperature, Tape and Reel | U7 | SOT-223-DB3_L | CMP-0136-00497-1 | 1 |  | V
INA231AIYFFR | IC CURRENT MONITOR 100DB 12DSBGA | U8, U9, U10 | FP-YFF0012-IPC_C | CMP-04910-000108-1 | 3 |  | V
SIT8008BI-71-33S-16.000000G | MEMS OSC XO 16.0000MHZ H/LV-CMOS | Y1 | FP-SiT8008-7-MFG | CMP-25159-264800-1 | 1 |  | V
SIT1533AI-H4-DCC-32.768D | MEMS OSC XO 32.7680KHZ LVCMOS | Y2 | FP-SiT1533-H-MFG | CMP-25159-260514-1 | 1 |  | V