## 工作表1
items | why | how to improve | tutorial URL
DCDC ESD protection before filter |  | TVS diode | https://www.youtube.com/watch?v=MmG_m4xVNfQ
DCDC EMC filter |  | EN55032 A class | https://www.mouser.tw/datasheet/2/468/RS6-1006283.pdf
PCB layout 熱計算(exp:LDO) |  |  | https://rohmfs-rohm-com-cn.oss-cn-shanghai.aliyuncs.com/cn/products/databook/applinote/common/pcb_layout_thermal_design_guide_an-c.pdf
LDO output voltage calculate |  |  | https://www.monolithicpower.com/en/documentview/productdocument/index/version/2/document_type/Datasheet/lang/en/sku/MPQ20051
LDO output filter capacitor calculate |  | fz=1/(2*pi*R1*C3)
Oscillator selection | high g will drift oscillator frequency |  | https://www.rocketryforum.com/threads/supersonic-rocket-communications.163717/#post-2084777 | https://www.electronicdesign.com/technologies/embedded/article/21263965/q-tech-corp-mems-vs-crystal-oscillators-its-all-in-the-application | chrome-extension://efaidnbmnnnibpcajpcglclefindmkaj/https://www.st.com/resource/en/application_note/an2867-guidelines-for-oscillator-design-on-stm8afals-and-stm32-mcusmpus-stmicroelectronics.pdf
test point for debug |  | add 0Ohm resistors into circuit | https://www.youtube.com/watch?v=0wmvjYOa0tE | https://www.rocketryforum.com/threads/rockets-and-techniques-for-high-acceleration-flights.158990/#post-1993759 | https://www.bodet-time.com/resources/blog/1967-comparative-analysis-of-oscillators-mems-vs-tcxo-vs-ocxo-vs-rubidium.html
ST-link connect |  | SWV | https://blog.csdn.net/Naisu_kun/article/details/97393547
filtering capacitor value |  | 100uF for freq=100k-10M | https://blog.csdn.net/weixin_43772512/article/details/123602839
grounding strategy | bad grounding will cause EMC | split analog ground and digital ground | https://www.youtube.com/watch?v=8iz57vDKdh4&list=PL3aaAq2OJU5HQA6k26XZyd1I-M_SIC-s- | https://www.youtube.com/watch?v=YfQCL0L8kGU | https://mcu.eetrend.com/content/2018/100009658.html | https://blog.csdn.net/weixin_39889337/article/details/111954845
MCU周圍佈濾波電容(NUCLEO內C24~C33)
STM32電源種類 |  |  | https://blog.csdn.net/m0_38106923/article/details/103488569
震盪器負載電容計算 |  |  | https://forum.digikey.com/t/topic/21992 | just open when not use ctrl pin
best design and layout practice |  |  | https://www.sitime.com/support/resource-library/application-notes/an10006-best-design-and-layout-practices
LED serial resistor value calculate |  |  | https://digikey.tw/zh/resources/conversion-calculators/conversion-calculator-led-series-resistor
I2C pull up resistor value calculate |  |  | chrome-extension://efaidnbmnnnibpcajpcglclefindmkaj/https://www.ti.com/lit/an/slva689/slva689.pdf?ts=1731121348844&ref_url=https%253A%252F%252Fwww.google.com%252F
I2C voltage level translation |  |  | https://www.ti.com/lit/an/sbaa565/sbaa565.pdf?ts=1731703710758&ref_url=https%253A%252F%252Fwww.google.com%252F
high side shunt vs low side shunt |  |  | https://www.digikey.tw/zh/articles/fundamentals-of-current-measurement-part-2-current-sense-amplifiers
trace width |  |  | https://www.youtube.com/watch?v=0Pnnvl8xhuw | https://www.youtube.com/watch?v=4phNsAhaBbc
differential pair problem |  |  | https://blog.csdn.net/u012073605/article/details/131717274
I2C layout suggestion |  | pullup resistors better place near MCU | https://blog.csdn.net/chenhuanqiangnihao/article/details/114027867
佈局原則
數位、類比、電源、高速訊號以區塊分開
晶振盡量靠金MCU |  | sec7. improve oscillator stability | https://www.st.com/content/ccc/resource/technical/document/application_note/c6/eb/5e/11/e3/69/43/eb/CD00221665.pdf/files/CD00221665.pdf/jcr:content/translations/en.CD00221665.pdf
EMC
CE(傳導放射) | RE(輻射放射) | CS(傳導耐受性) | RS(輻射耐受性) |  | 3W法則減少EMC |  | guard trace利用地線隔離訊號
EMI
瞬間電流 | 被動零件高頻特性 | 高頻迴流路徑
差模 | 共模 | 低頻:共模影響>差模，高頻:差模>共模 | 共模扼流圈
阻抗匹配
串聯終端 | 並聯終端
PCB layer setting |  |  | https://www.youtube.com/watch?v=bkt9AUgG758&list=PLw6pGiQdoAREaUXhgRj4uuRnkvAsmvSyK&index=23
rule setting |  |  | https://www.youtube.com/watch?v=yDhfs_D-qOo&list=PLw6pGiQdoAREaUXhgRj4uuRnkvAsmvSyK&index=29
AVDD VDD用100uH磁珠連接 |  |  | https://blog.csdn.net/D_Katter/article/details/127743365
洗板廠商整理 |  |  | https://hackmd.io/@openlabtaipei/rygQ7dcQBI
Ver0. problem | solved
I2C SDA SCL pullup resistor schematic false | V | only need one set pullup resistor
I2C pullup resistor position | V | Position better close to MCU
Mti-7 DK header position not correct | V | 1700mil->48.26mm
Screw position blocked by LoRa | V | put one LoRa in the middle of board
Tempurature sensor ADC forgot | V
stm32, CAN controller,Top solder PAD not show up | V
terminal, DCDC, through hole PAD not show up | V
37pin D-sub確認固定孔位置 | V
top paste 有點不對, layout用藍色那層的不會裸露出來 | V
final check
solder PAD and hole PAD show up | V
Ground, small broken island check after pour polygon | V
top overlay check | V
top/bottom paste, top/bottom solder check | V